## LIMMH prefetch
Branch behavior with LIMMH from previous syllable enabled
| TrapPoint = 0x00 (8-way aligned) | [7 empty] | TrapPoint = 0x08 (2-way aligned) | [7 empty] | TrapPoint = 0x10 (4-way aligned) | [7 empty] | TrapPoint = 0x18 (2-way aligned)
2-way |  |  |  | Ln. 0 | Ln. 1 | [6 empty] | Ln. 0 | Ln. 1 | [6 empty] | Ln. 0 | Ln. 1 | [6 empty] | Ln. 0 | Ln. 1
|  |  |  | 0x00 | 0x04 | [6 empty] | 0x00 | 0x04 | [6 empty] | 0x08 | 0x0C | [6 empty] | 0x10 | 0x14
|  |  |  | 0x08 | 0x0C | [6 empty] | 0x08 | 0x0C | [6 empty] | 0x10 | 0x14 | [6 empty] | 0x18 | 0x1C
|  |  |  | 0x10 | 0x14 | [6 empty] | 0x10 | 0x14 | [6 empty] | 0x18 | 0x1C | [6 empty] | 0x20 | 0x24
|  |  |  | 0x18 | 0x1C | [6 empty] | 0x18 | 0x1C | [6 empty] | 0x20 | 0x24 | [6 empty] | 0x28 | 0x2C
4-way |  |  | Ln. 0 | Ln. 1 | Ln. 2 | Ln. 3 |  |  |  |  | Ln. 0 | Ln. 1 | Ln. 2 | Ln. 3 |  |  |  |  | Ln. 0 | Ln. 1 | Ln. 2 | Ln. 3 |  |  |  |  | Ln. 0 | Ln. 1 | Ln. 2 | Ln. 3
|  |  | 0x00 | 0x04 | 0x08 | 0x0C |  |  |  |  | 0x00 | 0x04 | 0x08 | 0x0C |  |  |  |  | 0x00 | 0x04 | 0x08 | 0x0C |  |  |  |  | 0x10 | 0x14 | 0x18 | 0x1C
|  |  | 0x10 | 0x14 | 0x18 | 0x1C |  |  |  |  | 0x10 | 0x14 | 0x18 | 0x1C |  |  |  |  | 0x10 | 0x14 | 0x18 | 0x1C |  |  |  |  | 0x20 | 0x24 | 0x28 | 0x2C
|  |  | 0x20 | 0x24 | 0x28 | 0x2C |  |  |  |  | 0x20 | 0x24 | 0x28 | 0x2C |  |  |  |  | 0x20 | 0x24 | 0x28 | 0x2C |  |  |  |  | 0x30 | 0x34 | 0x38 | 0x3C
|  |  | 0x30 | 0x34 | 0x38 | 0x3C |  |  |  |  | 0x30 | 0x34 | 0x38 | 0x3C |  |  |  |  | 0x30 | 0x34 | 0x38 | 0x3C |  |  |  |  | 0x40 | 0x44 | 0x48 | 0x4C
8-way | Ln. 0 | Ln. 1 | Ln. 2 | Ln. 3 | Ln. 4 | Ln. 5 | Ln. 6 | Ln. 7 | Ln. 0 | Ln. 1 | Ln. 2 | Ln. 3 | Ln. 4 | Ln. 5 | Ln. 6 | Ln. 7 | Ln. 0 | Ln. 1 | Ln. 2 | Ln. 3 | Ln. 4 | Ln. 5 | Ln. 6 | Ln. 7 | Ln. 0 | Ln. 1 | Ln. 2 | Ln. 3 | Ln. 4 | Ln. 5 | Ln. 6 | Ln. 7
| 0x00 | 0x04 | 0x08 | 0x0C | 0x10 | 0x14 | 0x18 | 0x1C | 0x00 | 0x04 | 0x08 | 0x0C | 0x10 | 0x14 | 0x18 | 0x1C | 0x00 | 0x04 | 0x08 | 0x0C | 0x10 | 0x14 | 0x18 | 0x1C | 0x00 | 0x04 | 0x08 | 0x0C | 0x10 | 0x14 | 0x18 | 0x1C
| 0x20 | 0x24 | 0x28 | 0x2C | 0x30 | 0x34 | 0x38 | 0x3C | 0x20 | 0x24 | 0x28 | 0x2C | 0x30 | 0x34 | 0x38 | 0x3C | 0x20 | 0x24 | 0x28 | 0x2C | 0x30 | 0x34 | 0x38 | 0x3C | 0x20 | 0x24 | 0x28 | 0x2C | 0x30 | 0x34 | 0x38 | 0x3C
| 0x40 | 0x44 | 0x48 | 0x4C | 0x50 | 0x54 | 0x58 | 0x5C | 0x40 | 0x44 | 0x48 | 0x4C | 0x50 | 0x54 | 0x58 | 0x5C | 0x40 | 0x44 | 0x48 | 0x4C | 0x50 | 0x54 | 0x58 | 0x5C | 0x40 | 0x44 | 0x48 | 0x4C | 0x50 | 0x54 | 0x58 | 0x5C
| 0x60 | 0x64 | 0x68 | 0x6C | 0x70 | 0x74 | 0x78 | 0x7C | 0x60 | 0x64 | 0x68 | 0x6C | 0x70 | 0x74 | 0x78 | 0x7C | 0x60 | 0x64 | 0x68 | 0x6C | 0x70 | 0x74 | 0x78 | 0x7C | 0x60 | 0x64 | 0x68 | 0x6C | 0x70 | 0x74 | 0x78 | 0x7C
| Black: |  | Normal execution flow.
| Blue: |  | Lanes deactivated by ctrl-to-pipelane interfacing logic for handling misalignment.
| Red: |  | Lanes deactivated due to branchFetchOnly being high, to ensure LIMMH operations from the preceding syllable pair is fetched. Note that the PC is set to one group earlier in this case.

## Pipeline diagrams
Cancel fetch:
Branch unit operation: | [9 empty] | Flush IF+1 to BR-1: |  |  |  | trapEnter: |  |  | trapLeave: |  |  | Set BRK: |  |  | Set done: |  |  | PC(IF):
force current PC (after write from debug bus) | [9 empty] | Yes |  |  |  | No |  |  | No |  |  | No |  |  | No |  |  | contextPC(IF+1)
any trap, BRK or !run | [9 empty] | Yes |  |  |  | No |  |  | No |  |  | No |  |  | No |  |  | trapPoint from pipelanes
normal trap | [9 empty] | Yes |  |  |  | Yes |  |  | No |  |  | No |  |  | No |  |  | trap/panicHandler
debug trap, int. debug, not in debug trap | [9 empty] | Yes |  |  |  | Yes |  |  | No |  |  | No |  |  | No |  |  | trap/panicHandler
debug trap, ext. debug | [9 empty] | Yes |  |  |  | No |  |  | No |  |  | Yes |  |  | No |  |  | trapPoint from pipelanes
branch | [9 empty] | Yes |  |  |  | No |  |  | No |  |  | No |  |  | No |  |  | target (link register or target from pipelane)
RFI | [9 empty] | Yes |  |  |  | No |  |  | Yes |  |  | No |  |  | No |  |  | trapPoint from context ctrl registers - (fetchOnly ? 1 : 0)
stop | [9 empty] | Yes |  |  |  | No |  |  | No |  |  | Yes |  |  | Yes |  |  | PC_plusOne(BR)
BRK or !run or exceptionPending | [9 empty] | Yes |  |  |  | No |  |  | No |  |  | No |  |  | No |  |  | contextPC(IF+1)
reg(BRK or !run) | [9 empty] | Yes |  |  |  | No |  |  | No |  |  | No |  |  | No |  |  | contextPC(IF+1)
Otherwise | [9 empty] | No |  |  |  | No |  |  | No |  |  | No |  |  | No |  |  | PC_plusOne(IF+1)
valid(IF): |  |  | run and !BRK and !exceptionPending and !fetchOnly
fetch(IF): |  |  | run and !BRK and !exceptionPending
ignoreBreakpt(IF): |  |  | reg(BRK) and !BRK
Next trapPoint = always trapPoint from pipelanes
Core idle (ready for reconfig) = all pipeline stages inactive, no exceptions in pipeline stages, no exception being forwarded to branch unit
External interrupt request is processed in the pipelanes in the WB stage, because that's the stage where whe interrupt enable flag from the previous instruction is valid
Exceptions are forwarded from last stage to BR-1 for processing
exceptionPending is forwarded like the exception data, i.e. with one cycle delay. To get the first instruction of the trap handler to fetch, exceptionPending is overridden 0 when an exception is active.
Normal operation
Pipeline | [15 empty] | Operation
IF | IF+1 | … | BR-1 | BR | … | [10 empty] | Fetch 0
0 | 0 | 0 | 0 | 0 | 0 | [10 empty] | Commit 0
| IF | IF+1 | … | BR-1 | BR | … | [9 empty] | Fetch 1
| 1 | 1 | 1 | 1 | 1 | 1 | [9 empty] | Commit 1
|  | IF | IF+1 | … | BR-1 | BR | … | [8 empty] | Fetch 2
|  | 2 | 2 | 2 | 2 | 2 | 2 | [8 empty] | Commit 2
|  |  | IF | IF+1 | … | BR-1 | BR | … | [7 empty] | Fetch 3
|  |  | 3 | 3 | 3 | 3 | 3 | 3 | [7 empty] | Commit 3
|  |  |  | IF | IF+1 | … | BR-1 | BR | … | [6 empty] | Fetch 4
|  |  |  | 4 | 4 | 4 | 4 | 4 | 4 | [6 empty] | Commit 4
[5 empty] | IF | IF+1 | … | BR-1 | BR | … | [5 empty] | Fetch 5
[5 empty] | 5 | 5 | 5 | 5 | 5 | 5 | [5 empty] | Commit 5
[6 empty] | IF | IF+1 | … | BR-1 | BR | … |  |  |  |  | Fetch 6
[6 empty] | 6 | 6 | 6 | 6 | 6 | 6 |  |  |  |  | Commit 6
[7 empty] | IF | IF+1 | … | BR-1 | BR | … |  |  |  | Fetch 7
[7 empty] | 7 | 7 | 7 | 7 | 7 | 7 |  |  |  | Commit 7
[8 empty] | IF | IF+1 | … | BR-1 | BR | … |  |  | Fetch 8
[8 empty] | 8 | 8 | 8 | 8 | 8 | 8 |  |  | Commit 8
[9 empty] | IF | IF+1 | … | BR-1 | BR | … |  | Fetch 9
[9 empty] | 9 | 9 | 9 | 9 | 9 | 9 |  | Commit 9
Branch/RFI to 10 at PC=2
Pipeline | [15 empty] | Operation
IF | IF+1 | … | BR-1 | BR | … | [10 empty] | Fetch 0
0 | 0 | 0 | 0 | 0 | 0 | [10 empty] | Commit 0
| IF | IF+1 | … | BR-1 | BR | … | [9 empty] | Fetch 1
| 1 | 1 | 1 | 1 | 1 | 1 | [9 empty] | Commit 1
|  | IF | IF+1 | … | BR-1 | BR | … | [8 empty] | Fetch 2
|  | 2 | 2 | 2 | 2 | 2 | 2 | [8 empty] | Commit 2
|  |  | IF | IF+1 | … | BR-1 | BR | … | [7 empty] | Fetch 3
|  |  | 3 | 3 | 3 | 3 | 3 | 3 | [7 empty] | No commit
|  |  |  | IF | IF+1 | … | BR-1 | BR | … | [6 empty] | Fetch 4
|  |  |  | 4 | 4 | 4 | 4 | 4 | 4 | [6 empty] | No commit
[5 empty] | IF | IF+1 | … | BR-1 | BR | … | [5 empty] | Fetch 5, cancel
[5 empty] | 5 | 5 | 5 | 5 | 5 | 5 | [5 empty] | No commit
[6 empty] | IF | IF+1 | … | BR-1 | BR | … |  |  |  |  | Fetch 10
[6 empty] | 10 | 10 | 10 | 10 | 10 | 10 |  |  |  |  | Commit 10
[7 empty] | IF | IF+1 | … | BR-1 | BR | … |  |  |  | Fetch 11
[7 empty] | 11 | 11 | 11 | 11 | 11 | 11 |  |  |  | Commit 11
[8 empty] | IF | IF+1 | … | BR-1 | BR | … |  |  | Fetch 12
[8 empty] | 12 | 12 | 12 | 12 | 12 | 12 |  |  | Commit 12
[9 empty] | IF | IF+1 | … | BR-1 | BR | … |  | Fetch 13
[9 empty] | 13 | 13 | 13 | 13 | 13 | 13 |  | Commit 13
Stop at PC=2
Pipeline | [15 empty] | Operation
IF | IF+1 | … | BR-1 | BR | … | [10 empty] | Fetch 0
0 | 0 | 0 | 0 | 0 | 0 | [10 empty] | Commit 0
| IF | IF+1 | … | BR-1 | BR | … | [9 empty] | Fetch 1
| 1 | 1 | 1 | 1 | 1 | 1 | [9 empty] | Commit 1
|  | IF | IF+1 | … | BR-1 | BR | … | [8 empty] | Fetch 2
|  | 2 | 2 | 2 | 2 | 2 | 2 | [8 empty] | Commit 2
|  |  | IF | IF+1 | … | BR-1 | BR | … | [7 empty] | Fetch 3
|  |  | 3 | 3 | 3 | 3 | 3 | 3 | [7 empty] | No commit
|  |  |  | IF | IF+1 | … | BR-1 | BR | … | [6 empty] | Fetch 4
|  |  |  | 4 | 4 | 4 | 4 | 4 | 4 | [6 empty] | No commit
[5 empty] | IF | IF+1 | … | BR-1 | BR | … | [5 empty] | Fetch 5, cancel
[5 empty] | 5 | 5 | 5 | 5 | 5 | 5 | [5 empty] | No commit
[6 empty] | IF | IF+1 | … | BR-1 | BR | … |  |  |  |  | Fetch 3, cancel
[6 empty] | 3 | 3 | 3 | 3 | 3 | 3 |  |  |  |  | No commit
[7 empty] | IF | IF+1 | … | BR-1 | BR | … |  |  |  | No fetch
[7 empty] | 3 | 3 | 3 | 3 | 3 | 3 |  |  |  | No commit
[8 empty] | IF | IF+1 | … | BR-1 | BR | … |  |  | No fetch
[8 empty] | 3 | 3 | 3 | 3 | 3 | 3 |  |  | No commit
[9 empty] | IF | IF+1 | … | BR-1 | BR | … |  | No fetch
[9 empty] | 3 | 3 | 3 | 3 | 3 | 3 |  | No commit
Resuming core
Pipeline | [15 empty] | Operation
IF | IF+1 | … | BR-1 | BR | … | [10 empty] | No fetch
3 | 3 | 3 | 3 | 3 | 3 | [10 empty] | No commit
| IF | IF+1 | … | BR-1 | BR | … | [9 empty] | No fetch
| 3 | 3 | 3 | 3 | 3 | 3 | [9 empty] | No commit
|  | IF | IF+1 | … | BR-1 | BR | … | [8 empty] | No fetch
|  | 3 | 3 | 3 | 3 | 3 | 3 | [8 empty] | No commit
|  |  | IF | IF+1 | … | BR-1 | BR | … | [7 empty] | No fetch
|  |  | 3 | 3 | 3 | 3 | 3 | 3 | [7 empty] | No commit
|  |  |  | IF | IF+1 | … | BR-1 | BR | … | [6 empty] | No fetch
|  |  |  | 3 | 3 | 3 | 3 | 3 | 3 | [6 empty] | No commit
[5 empty] | IF | IF+1 | … | BR-1 | BR | … | [5 empty] | No fetch
[5 empty] | 3 | 3 | 3 | 3 | 3 | 3 | [5 empty] | No commit
[6 empty] | IF | IF+1 | … | BR-1 | BR | … |  |  |  |  | Fetch 3
[6 empty] | 3 | 3 | 3 | 3 | 3 | 3 |  |  |  |  | Commit 3
[7 empty] | IF | IF+1 | … | BR-1 | BR | … |  |  |  | Fetch 4
[7 empty] | 4 | 4 | 4 | 4 | 4 | 4 |  |  |  | Commit 4
[8 empty] | IF | IF+1 | … | BR-1 | BR | … |  |  | Fetch 5
[8 empty] | 5 | 5 | 5 | 5 | 5 | 5 |  |  | Commit 5
[9 empty] | IF | IF+1 | … | BR-1 | BR | … |  | Fetch 6
[9 empty] | 6 | 6 | 6 | 6 | 6 | 6 |  | Commit 6
Regular exception at PC=1, handler at 10
Pipeline | [15 empty] | Operation
IF | IF+1 | … | BR-1 | BR | … | [10 empty] | Fetch 0
0 | 0 | 0 | 0 | 0 | 0 | [10 empty] | Commit 0
| IF | IF+1 | … | BR-1 | BR | … | [9 empty] | Fetch 1
| 1 | 1 | 1 | 1 | 1 | 1 | [9 empty] | No commit
|  | IF | IF+1 | … | BR-1 | BR | … | [8 empty] | Fetch 2
|  | 2 | 2 | 2 | 2 | 2 | 2 | [8 empty] | No commit
|  |  | IF | IF+1 | … | BR-1 | BR | … | [7 empty] | Fetch 3, cancel
|  |  | 3 | 3 | 3 | 3 | 3 | 3 | [7 empty] | No commit
|  |  |  | IF | IF+1 | … | BR-1 | BR | … | [6 empty] | No fetch
|  |  |  | 3 | 3 | 3 | 3 | 3 | 3 | [6 empty] | No commit
[5 empty] | IF | IF+1 | … | BR-1 | BR | … | [5 empty] | No fetch
[5 empty] | 3 | 3 | 3 | 3 | 3 | 3 | [5 empty] | No commit
[6 empty] | IF | IF+1 | … | BR-1 | BR | … |  |  |  |  | No fetch
[6 empty] | 3 | 3 | 3 | 3 | 3 | 3 |  |  |  |  | No commit
[7 empty] | IF | IF+1 | … | BR-1 | BR | … |  |  |  | Fetch 10
[7 empty] | 10 | 10 | 10 | 10 | 10 | 10 |  |  |  | Commit 10
[8 empty] | IF | IF+1 | … | BR-1 | BR | … |  |  | Fetch 11
[8 empty] | 11 | 11 | 11 | 11 | 11 | 11 |  |  | Commit 11
[9 empty] | IF | IF+1 | … | BR-1 | BR | … |  | Fetch 12
[9 empty] | 12 | 12 | 12 | 12 | 12 | 12 |  | Commit 12
Debug exception at PC=1, external debug enabled
Pipeline | [15 empty] | Operation
IF | IF+1 | … | BR-1 | BR | … | [10 empty] | Fetch 0
0 | 0 | 0 | 0 | 0 | 0 | [10 empty] | Commit 0
| IF | IF+1 | … | BR-1 | BR | … | [9 empty] | Fetch 1
| 1 | 1 | 1 | 1 | 1 | 1 | [9 empty] | No commit
|  | IF | IF+1 | … | BR-1 | BR | … | [8 empty] | Fetch 2
|  | 2 | 2 | 2 | 2 | 2 | 2 | [8 empty] | No commit
|  |  | IF | IF+1 | … | BR-1 | BR | … | [7 empty] | Fetch 3, cancel
|  |  | 3 | 3 | 3 | 3 | 3 | 3 | [7 empty] | No commit
|  |  |  | IF | IF+1 | … | BR-1 | BR | … | [6 empty] | No fetch
|  |  |  | 3 | 3 | 3 | 3 | 3 | 3 | [6 empty] | No commit
[5 empty] | IF | IF+1 | … | BR-1 | BR | … | [5 empty] | No fetch
[5 empty] | 3 | 3 | 3 | 3 | 3 | 3 | [5 empty] | No commit
[6 empty] | IF | IF+1 | … | BR-1 | BR | … |  |  |  |  | No fetch
[6 empty] | 3 | 3 | 3 | 3 | 3 | 3 |  |  |  |  | No commit
[7 empty] | IF | IF+1 | … | BR-1 | BR | … |  |  |  | No fetch
[7 empty] | 1 | 1 | 1 | 1 | 1 | 1 |  |  |  | No commit
[8 empty] | IF | IF+1 | … | BR-1 | BR | … |  |  | No fetch
[8 empty] | 1 | 1 | 1 | 1 | 1 | 1 |  |  | No commit
[9 empty] | IF | IF+1 | … | BR-1 | BR | … |  | No fetch
[9 empty] | 1 | 1 | 1 | 1 | 1 | 1 |  | No commit
Regular exception at PC=3 while core is being halted, handler at 50
Pipeline | [29 empty] | Operation
Core halted
IF | IF+1 | … | BR-1 | BR | … | … |  |  |  |  | blockReconfig=0 | [18 empty] | Fetch 0
0 | 0 | 0 | 0 | 0 | 0 | 0 | [23 empty] | Commit 0
| IF | IF+1 | … | BR-1 | BR | … | … | [22 empty] | Fetch 1
| 1 | 1 | 1 | 1 | 1 | 1 | 1 | [22 empty] | Commit 1
|  | IF | IF+1 | … | BR-1 | BR | … | … | [21 empty] | Fetch 2
|  | 2 | 2 | 2 | 2 | 2 | 2 | 2 | [21 empty] | Commit 2
|  |  | IF | IF+1 | … | BR-1 | BR | … | … | [20 empty] | Fetch 3
|  |  | 3 | 3 | 3 | 3 | 3 | 3 | 3 | [20 empty] | Commit 3
|  |  |  | IF | IF+1 | … | BR-1 | BR | … | … | [19 empty] | Fetch 4
|  |  |  | 4 | 4 | 4 | 4 | 4 | 4 | 4 | [19 empty] | No commit
[5 empty] | IF | IF+1 | … | BR-1 | BR | … | … | [18 empty] | Fetch 5
[5 empty] | 5 | 5 | 5 | 5 | 5 | 5 | 5 | [18 empty] | No commit
[6 empty] | IF | IF+1 | … | BR-1 | BR | … | … | [17 empty] | Fetch 6
[6 empty] | 6 | 6 | 6 | 6 | 6 | 6 | 6 | [17 empty] | No commit
[7 empty] | IF | IF+1 | … | BR-1 | BR | … | … | [16 empty] | Fetch 7, cancel
[7 empty] | 7 | 7 | 7 | 7 | 7 | 7 | 7 | [16 empty] | No commit
[8 empty] | IF | IF+1 | … | BR-1 | BR | … | … | [15 empty] | No fetch
[8 empty] | 7 | 7 | 7 | 7 | 7 | 7 | 7 | [15 empty] | No commit
[9 empty] | IF | IF+1 | … | BR-1 | BR | … | … | [14 empty] | No fetch
[9 empty] | 7 | 7 | 7 | 7 | 7 | 7 | 7 | [14 empty] | No commit
[10 empty] | IF | IF+1 | … | BR-1 | BR | … | … | [13 empty] | No fetch
[10 empty] | 3 | 3 | 3 | 3 | 3 | 3 | 3 | [13 empty] | No commit
[11 empty] | IF | IF+1 | … | BR-1 | BR | … | … | [12 empty] | No fetch
[11 empty] | 3 | 3 | 3 | 3 | 3 | 3 | 3 | [12 empty] | No commit
[12 empty] | IF | IF+1 | … | BR-1 | BR | … | … | [11 empty] | No fetch
[12 empty] | 3 | 3 | 3 | 3 | 3 | 3 | 3 | [11 empty] | No commit
[13 empty] | IF | IF+1 | … | BR-1 | BR | … | … | [10 empty] | No fetch
[13 empty] | 3 | 3 | 3 | 3 | 3 | 3 | 3 | [10 empty] | No commit
[14 empty] | IF | IF+1 | … | BR-1 | BR | … | … | [9 empty] | Fetch 3
[14 empty] | 3 | 3 | 3 | 3 | 3 | 3 | 3 | [9 empty] | No commit
[15 empty] | IF | IF+1 | … | BR-1 | BR | … | … | [8 empty] | Fetch 4
[15 empty] | 4 | 4 | 4 | 4 | 4 | 4 | 4 | [8 empty] | No commit
[16 empty] | IF | IF+1 | … | BR-1 | BR | … | … | [7 empty] | Fetch 5
[16 empty] | 5 | 5 | 5 | 5 | 5 | 5 | 5 | [7 empty] | No commit
[17 empty] | IF | IF+1 | … | BR-1 | BR | … | … | [6 empty] | Fetch 6
[17 empty] | 6 | 6 | 6 | 6 | 6 | 6 | 6 | [6 empty] | No commit
[18 empty] | IF | IF+1 | … | BR-1 | BR | … | … | [5 empty] | Fetch 7
[18 empty] | 7 | 7 | 7 | 7 | 7 | 7 | 7 | [5 empty] | No commit
[19 empty] | IF | IF+1 | … | BR-1 | BR | … | … |  |  |  |  | Fetch 8
[19 empty] | 8 | 8 | 8 | 8 | 8 | 8 | 8 |  |  |  |  | No commit
[20 empty] | IF | IF+1 | … | BR-1 | BR | … | … |  |  |  | Fetch 9, cancel
[20 empty] | 9 | 9 | 9 | 9 | 9 | 9 | 9 |  |  |  | No commit
[21 empty] | IF | IF+1 | … | BR-1 | BR | … | … |  |  | Fetch 50
[21 empty] | 50 | 50 | 50 | 50 | 50 | 50 | 50 |  |  | Commit 50
[22 empty] | IF | IF+1 | … | BR-1 | BR | … | … |  | Fetch 51
[22 empty] | 51 | 51 | 51 | 51 | 51 | 51 | 51 |  | Commit 51
[23 empty] | IF | IF+1 | … | BR-1 | BR | … | … | Fetch 52
[23 empty] | 52 | 52 | 52 | 52 | 52 | 52 | 52 | Commit 52
Branch to 30 at PC=4 while core is being halted
Pipeline | [29 empty] | Operation
Core halted
IF | IF+1 | … | BR-1 | BR | … | … |  |  |  |  | blockReconfig=0 | [18 empty] | Fetch 0
0 | 0 | 0 | 0 | 0 | 0 | 0 | [23 empty] | Commit 0
| IF | IF+1 | … | BR-1 | BR | … | … | [22 empty] | Fetch 1
| 1 | 1 | 1 | 1 | 1 | 1 | 1 | [22 empty] | Commit 1
|  | IF | IF+1 | … | BR-1 | BR | … | … | [21 empty] | Fetch 2
|  | 2 | 2 | 2 | 2 | 2 | 2 | 2 | [21 empty] | Commit 2
|  |  | IF | IF+1 | … | BR-1 | BR | … | … | [20 empty] | Fetch 3
|  |  | 3 | 3 | 3 | 3 | 3 | 3 | 3 | [20 empty] | Commit 3
|  |  |  | IF | IF+1 | … | BR-1 | BR | … | … | [19 empty] | Fetch 4
|  |  |  | 4 | 4 | 4 | 4 | 4 | 4 | 4 | [19 empty] | Commit 4
[5 empty] | IF | IF+1 | … | BR-1 | BR | … | … | [18 empty] | Fetch 5
[5 empty] | 5 | 5 | 5 | 5 | 5 | 5 | 5 | [18 empty] | No commit
[6 empty] | IF | IF+1 | … | BR-1 | BR | … | … | [17 empty] | Fetch 6
[6 empty] | 6 | 6 | 6 | 6 | 6 | 6 | 6 | [17 empty] | No commit
[7 empty] | IF | IF+1 | … | BR-1 | BR | … | … | [16 empty] | Fetch 7, cancel
[7 empty] | 7 | 7 | 7 | 7 | 7 | 7 | 7 | [16 empty] | No commit
[8 empty] | IF | IF+1 | … | BR-1 | BR | … | … | [15 empty] | No fetch
[8 empty] | 30 | 30 | 30 | 30 | 30 | 30 | 30 | [15 empty] | No commit
[9 empty] | IF | IF+1 | … | BR-1 | BR | … | … | [14 empty] | No fetch
[9 empty] | 30 | 30 | 30 | 30 | 30 | 30 | 30 | [14 empty] | No commit
[10 empty] | IF | IF+1 | … | BR-1 | BR | … | … | [13 empty] | No fetch
[10 empty] | 30 | 30 | 30 | 30 | 30 | 30 | 30 | [13 empty] | No commit
[11 empty] | IF | IF+1 | … | BR-1 | BR | … | … | [12 empty] | No fetch
[11 empty] | 30 | 30 | 30 | 30 | 30 | 30 | 30 | [12 empty] | No commit
[12 empty] | IF | IF+1 | … | BR-1 | BR | … | … | [11 empty] | No fetch
[12 empty] | 30 | 30 | 30 | 30 | 30 | 30 | 30 | [11 empty] | No commit
[13 empty] | IF | IF+1 | … | BR-1 | BR | … | … | [10 empty] | No fetch
[13 empty] | 30 | 30 | 30 | 30 | 30 | 30 | 30 | [10 empty] | No commit
[14 empty] | IF | IF+1 | … | BR-1 | BR | … | … | [9 empty] | Fetch 30
[14 empty] | 30 | 30 | 30 | 30 | 30 | 30 | 30 | [9 empty] | Commit 30
[15 empty] | IF | IF+1 | … | BR-1 | BR | … | … | [8 empty] | Fetch 31
[15 empty] | 31 | 31 | 31 | 31 | 31 | 31 | 31 | [8 empty] | Commit 31
[16 empty] | IF | IF+1 | … | BR-1 | BR | … | … | [7 empty] | Fetch 32
[16 empty] | 32 | 32 | 32 | 32 | 32 | 32 | 32 | [7 empty] | Commit 32

## Register map (old)
These are the vex control regs as they may be accessed from the APB bus or the core. For APB accesses, the 24 MSB bits are ignored. Only the APB can read from the general purpose register file. The addressing network is shared between the core and the APB bus; when the APB bus accesses the core, it is stalled for a cycle. Only the first register has an additional function when accessed from the APB bus; when a write to this register is done, it is redirected to a selection register which muxes between the cores. Also, bit 31 selects between reading the lower or upper part of the general purpose register file (this bit reads as 0 for the core). That way, the APB interface is always 256 bytes large, regardless of (design time) configuration.
Bold bits are writable from the core, italic bits are writable from the bus. The breakpoint regs are only writable by the core when extDbg is released. Registers with a * are common to all cores.
Map index: | APB index: | Core address: | Group: | Name: | 31 | 30 | 29 | 28 | 27 | 26 | 25 | 24 | 23 | 22 | 21 | 20 | 19 | 18 | 17 | 16 | 15 | 14 | 13 | 12 | 11 | 10 | 9 | 8 | 7 | 6 | 5 | 4 | 3 | 2 | 1 | 0
0 | 00 | FFFFFF80 | Registers common to all contexts | globCtrl | 0 | 0 | 0 | 0 | 0 | 0 | 0 | 0 | 0 | 0 | 0 | 0 | 0 | 0 | 0 | 0 | 0 | 0 | CER | CIP | CID |  |  |  | CNT |  |  | 1 | SEL |  |  | GBS | GBS = general purpose register bank select (0 = 0..31, 1 = 32..63), SEL = core selection, CNT = number of contexts-1, CID = ID of the last context or 1111 for the bus which last requested a reconfiguration, CIP = reconfiguration in progress, CER = configuration error (invalid configuration)
1 | 04 | FFFFFF84 |  | busConfigRequest | R7 | CT7 |  |  | R6 | CT6 |  |  | R5 | CT5 |  |  | R4 | CT4 |  |  | R3 | CT3 |  |  | R2 | CT2 |  |  | R1 | CT1 |  |  | R0 | CT0 |  |  | R# = run bit for lane group # for write, idle bit for read; CT# = context for lane group # (request for write, actual status for read). Common to all cores. Not all bits may be implemented.
2 | 08 | FFFFFF88 |  | currentConfig | R7 | CT7 |  |  | R6 | CT6 |  |  | R5 | CT5 |  |  | R4 | CT4 |  |  | R3 | CT3 |  |  | R2 | CT2 |  |  | R1 | CT1 |  |  | R0 | CT0 |  |  | R# = run bit for lane group # for write, idle bit for read; CT# = context for lane group # (request for write, actual status for read). Common to all cores. Not all bits may be implemented.
3 | 0C | FFFFFF8C |  | cacheAffinity | 0 | AF7 |  |  | 0 | AF6 |  |  | 0 | AF5 |  |  | 0 | AF4 |  |  | 0 | AF3 |  |  | 0 | AF2 |  |  | 0 | AF1 |  |  | 0 | AF0 |  |  | AF# = cache affinity for context #. This is set to the index of the last instruction cache block which fetched an instruction for the given context
4 | 10 | FFFFFF90 |  | Reserved | 0 | 0 | 0 | 0 | 0 | 0 | 0 | 0 | 0 | 0 | 0 | 0 | 0 | 0 | 0 | 0 | 0 | 0 | 0 | 0 | 0 | 0 | 0 | 0 | 0 | 0 | 0 | 0 | 0 | 0 | 0 | 0
5 | 14 | FFFFFF94 |  | Reserved | 0 | 0 | 0 | 0 | 0 | 0 | 0 | 0 | 0 | 0 | 0 | 0 | 0 | 0 | 0 | 0 | 0 | 0 | 0 | 0 | 0 | 0 | 0 | 0 | 0 | 0 | 0 | 0 | 0 | 0 | 0 | 0
6 | 18 | FFFFFF98 |  | Reserved | 0 | 0 | 0 | 0 | 0 | 0 | 0 | 0 | 0 | 0 | 0 | 0 | 0 | 0 | 0 | 0 | 0 | 0 | 0 | 0 | 0 | 0 | 0 | 0 | 0 | 0 | 0 | 0 | 0 | 0 | 0 | 0
7 | 1C | FFFFFF9C |  | reset | 0 | 0 | 0 | 0 | 0 | 0 | 0 | 0 | 0 | 0 | 0 | 0 | 0 | 0 | 0 | 0 | 0 | 0 | 0 | 0 | 0 | 0 | 0 | 0 | 0 | 0 | 0 | 0 | 0 | 0 | 0 | 0 | Writing to this register hard-resets the core
8 | 20 | FFFFFFA0 | Per-context registers | ctrl | 0 | 0 | 0 | 0 | 0 | 0 | 0 | 0 | 0 | 0 | 0 | 0 | 0 | 0 | 0 | 0 | 0 | 0 | 0 | 0 | 0 | 0 | 0 | 0 | 0 | 0 | 0 | 0 | 0 | 0 | EEN | IEN | IEN = interrupt enable
9 | 24 | FFFFFFA4 |  | PC | PC | [31 empty] | PC = program counter
10 | 28 | FFFFFFA8 |  | linkReg | LR | [31 empty] | LR = link register
11 | 2C | FFFFFFAC |  | branchReg | 0 | 0 | 0 | 0 | 0 | 0 | 0 | 0 | 0 | 0 | 0 | 0 | 0 | 0 | 0 | 0 | 0 | 0 | 0 | 0 | 0 | 0 | 0 | 0 | BR7 | BR6 | BR5 | BR4 | BR3 | BR2 | BR1 | BR0 | BR# = branch register #,
12 | 30 | FFFFFFB0 |  | trapIndex | 0 | 0 | 0 | 0 | 0 | 0 | 0 | 0 | 0 | 0 | 0 | 0 | 0 | 0 | 0 | 0 | 0 | 0 | 0 | 0 | 0 | 0 | 0 | 0 | TI | [7 empty] | TI = trap index/cause
13 | 34 | FFFFFFB4 |  | trapArg | ARG | [31 empty] | ARG = trap argument (for example address for memory access error)
14 | 38 | FFFFFFB8 |  | trapPoint | TP | [31 empty] | TP = trap point
15 | 3C | FFFFFFBC |  | savedCtrl | 0 | 0 | 0 | 0 | 0 | 0 | 0 | 0 | 0 | 0 | 0 | 0 | 0 | 0 | 0 | 0 | 0 | 0 | 0 | 0 | 0 | 0 | 0 | 0 | 0 | 0 | 0 | 0 | 0 | 0 | EEN | IEN | IEN = interrupt enable
16 | 40 | FFFFFFC0 |  | trapHandler | TH | [31 empty] | TH = trap handler
17 | 44 | FFFFFFC4 |  | panicHandler | PH | [31 empty] | PH = panic handler, this is jumped to when interrupts are disabled and an exception occurs
18 | 48 | FFFFFFC8 |  | Reserved | 0 | 0 | 0 | 0 | 0 | 0 | 0 | 0 | 0 | 0 | 0 | 0 | 0 | 0 | 0 | 0 | 0 | 0 | 0 | 0 | 0 | 0 | 0 | 0 | 0 | 0 | 0 | 0 | 0 | 0 | 0 | 0
19 | 4C | FFFFFFCC |  | Reserved | 0 | 0 | 0 | 0 | 0 | 0 | 0 | 0 | 0 | 0 | 0 | 0 | 0 | 0 | 0 | 0 | 0 | 0 | 0 | 0 | 0 | 0 | 0 | 0 | 0 | 0 | 0 | 0 | 0 | 0 | 0 | 0
20 | 50 | FFFFFFD0 |  | breakpoint(0) | B0 | [31 empty] | B0 = breakpoint address 0
21 | 54 | FFFFFFD4 |  | breakpoint(1) | B1 | [31 empty] | B1 = breakpoint address 1
22 | 58 | FFFFFFD8 |  | breakpoint(2) | B2 | [31 empty] | B2 = breakpoint address 2
23 | 5C | FFFFFFDC |  | breakpoint(3) | B3 | [31 empty] | B3 = breakpoint address 3
24 | 60 | FFFFFFE0 |  | dbgCtrl | ED | BRK | STP | [13 empty] | 0 | 0 | BC3 |  | 0 | 0 | BC2 |  | 0 | 0 | BC1 |  | 0 | 0 | BC0 |  | BC# = breakpoint # control (00 = instruction breakpoint, 01 = data read breakpoint, 10 = data write breakpoint, 11 = data R/W breakpoint), ED = external debug enabled, BRK = halts core (set when a breakpoint is encountered), STP = next instruction will cause a breakpoint so only a single instruction is executed when a 1 is written (cleared on breakpoint)
25 | 64 | FFFFFFE4 |  | configRequest | R7 | CT7 |  |  | R6 | CT6 |  |  | R5 | CT5 |  |  | R4 | CT4 |  |  | R3 | CT3 |  |  | R2 | CT2 |  |  | R1 | CT1 |  |  | R0 | CT0 |  |  | R# = run bit for lane group # for write, idle bit for read; CT# = context for lane group # (request for write, actual status for read). Common to all cores. Not all bits may be implemented.
26 | 68 | FFFFFFE8 |  | Reserved | 0 | 0 | 0 | 0 | 0 | 0 | 0 | 0 | 0 | 0 | 0 | 0 | 0 | 0 | 0 | 0 | 0 | 0 | 0 | 0 | 0 | 0 | 0 | 0 | 0 | 0 | 0 | 0 | 0 | 0 | 0 | 0
27 | 6C | FFFFFFEC |  | Reserved | 0 | 0 | 0 | 0 | 0 | 0 | 0 | 0 | 0 | 0 | 0 | 0 | 0 | 0 | 0 | 0 | 0 | 0 | 0 | 0 | 0 | 0 | 0 | 0 | 0 | 0 | 0 | 0 | 0 | 0 | 0 | 0
28 | 70 | FFFFFFF0 |  | Reserved | 0 | 0 | 0 | 0 | 0 | 0 | 0 | 0 | 0 | 0 | 0 | 0 | 0 | 0 | 0 | 0 | 0 | 0 | 0 | 0 | 0 | 0 | 0 | 0 | 0 | 0 | 0 | 0 | 0 | 0 | 0 | 0
29 | 74 | FFFFFFF4 |  | Reserved | 0 | 0 | 0 | 0 | 0 | 0 | 0 | 0 | 0 | 0 | 0 | 0 | 0 | 0 | 0 | 0 | 0 | 0 | 0 | 0 | 0 | 0 | 0 | 0 | 0 | 0 | 0 | 0 | 0 | 0 | 0 | 0
30 | 78 | FFFFFFF8 |  | Reserved | 0 | 0 | 0 | 0 | 0 | 0 | 0 | 0 | 0 | 0 | 0 | 0 | 0 | 0 | 0 | 0 | 0 | 0 | 0 | 0 | 0 | 0 | 0 | 0 | 0 | 0 | 0 | 0 | 0 | 0 | 0 | 0
31 | 7C | FFFFFFFC |  | Context/core ID | 0 | 0 | 0 | 0 | 0 | 0 | 0 | 0 | 0 | 0 | 0 | 0 | 0 | 0 | 0 | 0 | 0 | 0 | 0 | 0 | 0 | 0 | 0 | 0 | 0 | 0 | 0 | 0 | 0 | ID |  |  | ID = context ID code
32 | 80 |  | General purpose register file access for debugging, bus access only. Page is selected by GBS and context by SEL in debugCtrl | R0.0 or R0.32 | R0.0 or R0.32
33 | 84 |  |  | R0.1 or R0.33 | R0.1 or R0.33
34 | 88 |  |  | R0.2 or R0.34 | R0.2 or R0.34
35 | 8C |  |  | R0.3 or R0.35 | R0.3 or R0.35
36 | 90 |  |  | R0.4 or R0.36 | R0.4 or R0.36
37 | 94 |  |  | R0.5 or R0.37 | R0.5 or R0.37
38 | 98 |  |  | R0.6 or R0.38 | R0.6 or R0.38
39 | 9C |  |  | R0.7 or R0.39 | R0.7 or R0.39
40 | A0 |  |  | R0.8 or R0.40 | R0.8 or R0.40
41 | A4 |  |  | R0.9 or R0.41 | R0.9 or R0.41
42 | A8 |  |  | R0.10 or R0.42 | R0.10 or R0.42
43 | AC |  |  | R0.11 or R0.43 | R0.11 or R0.43
44 | B0 |  |  | R0.12 or R0.44 | R0.12 or R0.44
45 | B4 |  |  | R0.13 or R0.45 | R0.13 or R0.45
46 | B8 |  |  | R0.14 or R0.46 | R0.14 or R0.46
47 | BC |  |  | R0.15 or R0.47 | R0.15 or R0.47
48 | C0 |  |  | R0.16 or R0.48 | R0.16 or R0.48
49 | C4 |  |  | R0.17 or R0.49 | R0.17 or R0.49
50 | C8 |  |  | R0.18 or R0.50 | R0.18 or R0.50
51 | CC |  |  | R0.19 or R0.51 | R0.19 or R0.51
52 | D0 |  |  | R0.20 or R0.52 | R0.20 or R0.52
53 | D4 |  |  | R0.21 or R0.53 | R0.21 or R0.53
54 | D8 |  |  | R0.22 or R0.54 | R0.22 or R0.54
55 | DC |  |  | R0.23 or R0.55 | R0.23 or R0.55
56 | E0 |  |  | R0.24 or R0.56 | R0.24 or R0.56
57 | E4 |  |  | R0.25 or R0.57 | R0.25 or R0.57
58 | E8 |  |  | R0.26 or R0.58 | R0.26 or R0.58
59 | EC |  |  | R0.27 or R0.59 | R0.27 or R0.59
60 | F0 |  |  | R0.28 or R0.60 | R0.28 or R0.60
61 | F4 |  |  | R0.29 or R0.61 | R0.29 or R0.61
62 | F8 |  |  | R0.30 or R0.62 | R0.30 or R0.62
63 | FC |  |  | R0.31 or R0.63 | R0.31 or R0.63
DEPRECATED

## Pipeline diagrams (old)
Normal flow colors: | [8 empty] | ## | ## | ## | ## | ## | ## | ## | ## | ## | ## | ## |  | Fetch enabled with given PC: | [6 empty] | <PC> -> |  |  |  | Canceled by branch unit
Branch/interrupt/exception handler colors: | [8 empty] | ## | ## | ## | ## | ## | ## | ## | ## | ## | ## | ## |  | Fetch NOT enabled for PC: | [6 empty] | <PC> -- |  |  |  | Canceled by pipelanes
Canceled by pipelanes + active exception
Normal operation | [19 empty] | Stop syllable at PC=3
Pipeline diagram | [17 empty] | Execution |  | Pipeline diagram | [16 empty] | Execution
0 -> | IF | DE | E0 | E1 | WB | [12 empty] | Commit 0 |  | 0 -> | IF | DE | E0 | E1 | WB | [11 empty] | Commit 0
| 1 -> | IF | DE | E0 | E1 | WB | [11 empty] | Commit 1 |  |  | 1 -> | IF | DE | E0 | E1 | WB | [10 empty] | Commit 1
|  | 2 -> | IF | DE | E0 | E1 | WB | [10 empty] | Commit 2 |  |  |  | 2 -> | IF | DE | E0 | E1 | WB | [9 empty] | Commit 2
|  |  | 3 -> | IF | DE | E0 | E1 | WB | [9 empty] | Commit 3 |  |  |  |  | 3 -> | IF | DE | E0 | E1 | WB | [8 empty] | Commit 3
|  |  |  | 4 -> | IF | DE | E0 | E1 | WB | [8 empty] | Commit 4 | [5 empty] | 4 -> | IF | DE | E0 | E1 | WB | [7 empty] | Nothing
[5 empty] | 5 -> | IF | DE | E0 | E1 | WB | [7 empty] | Commit 5 | [6 empty] | 4 -> | IF | DE | E0 | E1 | WB | [6 empty] | Nothing
[6 empty] | 6 -> | IF | DE | E0 | E1 | WB | [6 empty] | Commit 6 | [7 empty] | 4 -- | IF | DE | E0 | E1 | WB | [5 empty] | Nothing
[7 empty] | 7 -> | IF | DE | E0 | E1 | WB | [5 empty] | Commit 7 | [8 empty] | 4 -- | IF | DE | E0 | E1 | WB |  |  |  |  | Nothing
[8 empty] | 8 -> | IF | DE | E0 | E1 | WB |  |  |  |  | Commit 8 | [9 empty] | 4 -- | IF | DE | E0 | E1 | WB |  |  |  | Nothing
[9 empty] | 9 -> | IF | DE | E0 | E1 | WB |  |  |  | Commit 9 | [10 empty] | 4 -- | IF | DE | E0 | E1 | WB |  |  | Nothing
[10 empty] | 10 -> | IF | DE | E0 | E1 | WB |  |  | Commit 10 | [11 empty] | 4 -- | IF | DE | E0 | E1 | WB |  | Nothing
[11 empty] | 11 -> | IF | DE | E0 | E1 | WB |  | Commit 11 | [12 empty] | 4 -- | IF | DE | E0 | E1 | WB | Nothing
Execution interrupted | [19 empty] | Execution resumed
Pipeline diagram | [17 empty] | Execution |  | Pipeline diagram | [16 empty] | Execution
[6 empty] | <- BRK set or run cleared | [19 empty] | <- BRK cleared, run set
0 -> | IF | DE | E0 | E1 | WB | [12 empty] | Commit 0 |  | 5 -- | IF | DE | E0 | E1 | WB | [11 empty] | Nothing
| 1 -> | IF | DE | E0 | E1 | WB | [11 empty] | Commit 1 |  |  | 5 -- | IF | DE | E0 | E1 | WB | [10 empty] | Nothing
|  | 2 -> | IF | DE | E0 | E1 | WB | [10 empty] | Commit 2 |  |  |  | 5 -- | IF | DE | E0 | E1 | WB | [9 empty] | Nothing
|  |  | 3 -> | IF | DE | E0 | E1 | WB |  | <- Core idle from here | [7 empty] | Commit 3 |  |  |  |  | 5 -- | IF | DE | E0 | E1 | WB | [8 empty] | Nothing
|  |  |  | 4 -> | IF | DE | E0 | E1 | WB | [8 empty] | Commit 4 | [5 empty] | 5 -- | IF | DE | E0 | E1 | WB | [7 empty] | Nothing
[5 empty] | 5 -> | IF | DE | E0 | E1 | WB | [7 empty] | Nothing | [6 empty] | 5 -- | IF | DE | E0 | E1 | WB | [6 empty] | Nothing
[6 empty] | 5 -- | IF | DE | E0 | E1 | WB | [6 empty] | Nothing | [7 empty] | 5 -> | IF | DE | E0 | E1 | WB | [5 empty] | Commit 5
[7 empty] | 5 -- | IF | DE | E0 | E1 | WB | [5 empty] | Nothing | [8 empty] | 6 -> | IF | DE | E0 | E1 | WB |  |  |  |  | Commit 6
[8 empty] | 5 -- | IF | DE | E0 | E1 | WB |  |  |  |  | Nothing | [9 empty] | 7 -> | IF | DE | E0 | E1 | WB |  |  |  | Commit 7
[9 empty] | 5 -- | IF | DE | E0 | E1 | WB |  |  |  | Nothing | [10 empty] | 8 -> | IF | DE | E0 | E1 | WB |  |  | Commit 8
[10 empty] | 5 -- | IF | DE | E0 | E1 | WB |  |  | Nothing | [11 empty] | 9 -> | IF | DE | E0 | E1 | WB |  | Commit 9
[11 empty] | 5 -- | IF | DE | E0 | E1 | WB |  | Nothing | [12 empty] | 10 -> | IF | DE | E0 | E1 | WB | Commit 10
Branch (PC=4) while stopping core | [19 empty] | Pipelane exception (E1 at PC=3) while stopping core
Pipeline diagram | [17 empty] | Execution |  | Pipeline diagram | [16 empty] | Execution
[6 empty] | <- BRK set or run cleared | [19 empty] | <- BRK set or run cleared
0 -> | IF | DE | E0 | E1 | WB | [12 empty] | Commit 0 |  | 0 -> | IF | DE | E0 | E1 | WB | [11 empty] | Commit 0
| 1 -> | IF | DE | E0 | E1 | WB | [11 empty] | Commit 1 |  |  | 1 -> | IF | DE | E0 | E1 | WB | [10 empty] | Commit 1
|  | 2 -> | IF | DE | E0 | E1 | WB | [10 empty] | Commit 2 |  |  |  | 2 -> | IF | DE | E0 | E1 | WB | [9 empty] | Commit 2
|  |  | 3 -> | IF | DE | E0 | E1 | WB |  | <- Core idle from here | [7 empty] | Commit 3 |  |  |  |  | 3 -> | IF | DE | E0 | E1 | WB |  | <- Core idle from here | [6 empty] | Nothing
|  |  |  | 4 -> | IF | DE | E0 | E1 | WB | [8 empty] | Commit 4 | [5 empty] | 4 -> | IF | DE | E0 | E1 | WB | [7 empty] | Nothing
[5 empty] | 5 -> | IF | DE | E0 | E1 | WB | [7 empty] | Nothing | [6 empty] | 5 -> | IF | DE | E0 | E1 | WB | [6 empty] | Nothing
[6 empty] | bt -- | IF | DE | E0 | E1 | WB | [6 empty] | Nothing | [7 empty] | 5 -- | IF | DE | E0 | E1 | WB | [5 empty] | Nothing
[7 empty] | bt -- | IF | DE | E0 | E1 | WB | [5 empty] | Nothing | [8 empty] | 5 -- | IF | DE | E0 | E1 | WB |  |  |  |  | Nothing
[8 empty] | bt -- | IF | DE | E0 | E1 | WB |  |  |  |  | Nothing | [9 empty] | 5 -- | IF | DE | E0 | E1 | WB |  |  |  | Nothing
[9 empty] | bt -- | IF | DE | E0 | E1 | WB |  |  |  | Nothing | [10 empty] | th -- | IF | DE | E0 | E1 | WB |  |  | Nothing
[10 empty] | bt -- | IF | DE | E0 | E1 | WB |  |  | Nothing | [11 empty] | th -- | IF | DE | E0 | E1 | WB |  | Nothing
[11 empty] | bt -- | IF | DE | E0 | E1 | WB |  | Nothing | [12 empty] | th -- | IF | DE | E0 | E1 | WB | Nothing
Branch (PC=4) | [19 empty] | Pipelane exception (E0 at PC=2)
Pipeline diagram | [17 empty] | Execution |  | Pipeline diagram | [16 empty] | Execution
0 -> | IF | DE | E0 | E1 | WB |  | <- Branch | [10 empty] | Commit 0 |  | 0 -> | IF | DE | E0 | E1 | WB | [11 empty] | Commit 0
| 1 -> | IF | DE | E0 | E1 | WB | [11 empty] | Commit 1 |  |  | 1 -> | IF | DE | E0 | E1 | WB | [10 empty] | Commit 1
|  | 2 -> | IF | DE | E0 | E1 | WB | [10 empty] | Commit 2 |  |  |  | 2 -> | IF | DE | E0 | E1 | WB | [9 empty] | Nothing
|  |  | 3 -> | IF | DE | E0 | E1 | WB | [9 empty] | Commit 3 |  |  |  |  | 3 -> | IF | DE | E0 | E1 | WB | [8 empty] | Nothing
|  |  |  | 4 -> | IF | DE | E0 | E1 | WB | [8 empty] | Commit 4 | [5 empty] | 4 -> | IF | DE | E0 | E1 | WB | [7 empty] | Nothing
[5 empty] | 5 -> | IF | DE | E0 | E1 | WB | [7 empty] | Nothing | [6 empty] | 5 -> | IF | DE | E0 | E1 | WB | [6 empty] | Nothing
[6 empty] | bt -> | IF | DE | E0 | E1 | WB | [6 empty] | Commit bt | [7 empty] | 5 -- | IF | DE | E0 | E1 | WB | [5 empty] | Nothing
[7 empty] | bt+1 -> | IF | DE | E0 | E1 | WB | [5 empty] | Commit bt+1 | [8 empty] | 5 -- | IF | DE | E0 | E1 | WB |  |  |  |  | Nothing
[8 empty] | bt+2 -> | IF | DE | E0 | E1 | WB |  |  |  |  | Commit bt+2 | [9 empty] | th -> | IF | DE | E0 | E1 | WB |  |  |  | Commit th
[9 empty] | bt+3 -> | IF | DE | E0 | E1 | WB |  |  |  | Commit bt+3 | [10 empty] | th+1 -> | IF | DE | E0 | E1 | WB |  |  | Commit th+1
[10 empty] | bt+4 -> | IF | DE | E0 | E1 | WB |  |  | Commit bt+4 | [11 empty] | th+2 -> | IF | DE | E0 | E1 | WB |  | Commit th+2
[11 empty] | bt+5 -> | IF | DE | E0 | E1 | WB |  | Commit bt+5 | [12 empty] | th+3 -> | IF | DE | E0 | E1 | WB | Commit th+3
Debug exception (E1 at PC=2) with external debug | [19 empty] | 2 pipelane exceptions, E1 at PC=2 and DE at PC=3
Pipeline diagram | [17 empty] | Execution |  | Pipeline diagram | [16 empty] | Execution
0 -> | IF | DE | E0 | E1 | WB | [12 empty] | Commit 0 |  | 0 -> | IF | DE | E0 | E1 | WB | [11 empty] | Commit 0
| 1 -> | IF | DE | E0 | E1 | WB | [11 empty] | Commit 1 |  |  | 1 -> | IF | DE | E0 | E1 | WB | [10 empty] | Commit 1
|  | 2 -> | IF | DE | E0 | E1 | WB |  | <- BRK set by core | [8 empty] | Nothing |  |  |  | 2 -> | IF | DE | E0 | E1 | WB | [9 empty] | Nothing
|  |  | 3 -> | IF | DE | E0 | E1 | WB | [9 empty] | Nothing |  |  |  |  | 3 -> | IF | DE | E0 | E1 | WB | [8 empty] | Nothing
|  |  |  | 4 -> | IF | DE | E0 | E1 | WB | [8 empty] | Nothing | [5 empty] | 4 -> | IF | DE | E0 | E1 | WB | [7 empty] | Nothing
[5 empty] | 5 -> | IF | DE | E0 | E1 | WB | [7 empty] | Nothing | [6 empty] | 5 -> | IF | DE | E0 | E1 | WB | [6 empty] | Nothing
[6 empty] | 5 -- | IF | DE | E0 | E1 | WB | [6 empty] | Nothing | [7 empty] | 5 -- | IF | DE | E0 | E1 | WB | [5 empty] | Nothing
[7 empty] | 5 -- | IF | DE | E0 | E1 | WB | [5 empty] | Nothing | [8 empty] | 5 -- | IF | DE | E0 | E1 | WB |  |  |  |  | Nothing
[8 empty] | 2 -> | IF | DE | E0 | E1 | WB |  |  |  |  | Nothing | [9 empty] | th -> | IF | DE | E0 | E1 | WB |  |  |  | Commit th
[9 empty] | 2 -- | IF | DE | E0 | E1 | WB |  |  |  | Nothing | [10 empty] | th+1 -> | IF | DE | E0 | E1 | WB |  |  | Commit th+1
[10 empty] | 2 -- | IF | DE | E0 | E1 | WB |  |  | Nothing | [11 empty] | th+2 -> | IF | DE | E0 | E1 | WB |  | Commit th+2
[11 empty] | 2 -- | IF | DE | E0 | E1 | WB |  | Nothing | [12 empty] | th+3 -> | IF | DE | E0 | E1 | WB | Commit th+3
DEPRECATED
DEPRECATED